## Room Schedule 01-
Zone Number | RTB Reference | Zone Name | Quick- Description | Area | F.F.L | Height | Num. Occupants (Code) | Area per Occupant | Survey Coordinate X | Related Zone Number | To Zone | To Zone Number
P 221 | ??? | Gas |  | 7.715 | 6 | 3500 | --- | 0 | --- | P 221 | --- | ---
P 241 | ??? | gas ext |  | 76.645 | 6 | 4750 | 64 | 3 | --- | P 241 | --- | ---
P 242 | ??? | gas ext |  | 116.25 | 6 | 3200 | 64 | 3 | --- | P 242 | --- | ---
P 310 | ??? | gas ext |  | 76.25 | 11.05 | 3500 | 64 | 3 | --- | P 310 | --- | ---
34.068,19 m²
P 101 | FA / SMA | PR Circulation | Personal + Vehicular circulation. Follows FA / SMA space requiements | 2250.24 | 0 | 8000 | --- | 0 | --- | P 101 | --- | ---
P 102 | Measurement Lab | LAB - Circulation | Personel Movement | 461.2 | 0 | 10000 | --- | 0 | --- | P 102 | --- | ---
P 103 | Test PTD Lab. | Test PTD Lab. |  | 1854.42 | 0 | 10000 | 0 | 0 | --- | P 103 | --- | ---
P 104 | Microscope tech | Microscope tech | a room in the micrscrope lab, as per the client instruction that it should be protected against vibration | 3.305 | 0 | 4000 | 0 | 0 | --- | P 104 | --- | ---
P 105 | microscope lab | Microscope Lab. |  | 14.24 | 0 | 4000 | --- | 0 | --- | P 105 | --- | ---
P 106 | Measurement Lab | Measurement Lab |  | 206.665 | 0 | 10000 | 0 | 0 | --- | P 106 | --- | ---
P 107A | Product Engineering Lab. | Prod Eng |  | 162.955 | 0 | 4000 | 0 | 0 | --- | P 107A | --- | ---
P 107B | Product Engineering Lab. | Prod Eng |  | 214.935 | 0 | 4000 | 0 | 0 | --- | P 107B | --- | ---
P 108 | SMA / FA | Multi - Production | please contact M.Vapra for details | 876.945 | 0 | 8000 | --- | 0 | --- | P 108 | --- | ---
P 109 | SMA | Surface Mount Assembly (SMA) |  | 2809.31 | 0 | 8000 | --- | 0 | --- | P 109 | --- | ---
P 110 | FA | Final Assembly, Test, Repair (FA + Testing) |  | 4374.325 | 0 | 8000 | --- | 0 | --- | P 110 | --- | ---
P 111 | Testing Engineering | Testing Engineering |  | 82.355 | 0 | 3500 | --- | 0 | --- | P 111 | --- | ---
P 112 | Storage | FM Cleanning Eqp. | Name will change | 43.235 | 0 | 3500 | --- | 0 | --- | P 112 | --- | ---
P 113 | Den | Break Room | ** will be renamed to "Den" | 27.3 | 0 | 3500 | --- | 0 | --- | P 113 | --- | ---
P 114 | WC Disabled/single room | WC 01 |  | 62.765 | 0 | 3500 | --- | 0 | --- | P 114 | --- | ---
P 115 | Lift | Lift P-02-1 | Freight Elevator | 17.06 | 0 | 21000 | --- | 0 | --- | P 115 | --- | ---
P 116 | Charging room | AMR Charging | an area to charge the AMR | 38.85 | 0 | 3500 | --- | 0 | --- | P 116 | --- | ---
P 117 | Chemical Warehouse | Chemical WHS |  | 31.62 | 0 | 5700 | --- | 0 | --- | P 117 | --- | ---
P 118 | Chemical Waste | Chemical Waste |  | 30.945 | 0 | 5700 | --- | 0 | --- | P 118 | --- | ---
P 119 | Scape Waste | Scrap Waste |  | 40.495 | 0 | 5700 | --- | 0 | --- | P 119 | --- | ---
P 120 | Storage / Lab | Prkg Cleaning machine | Renamed as per client requiments RTB to be updated | 22.89 | 0 | 5700 | --- | 0 | --- | P 120 | --- | ---
P 121 | Airlock | WO-2 Air Lock |  | 26.1 | 0 | 5000 | --- | 0 | --- | P 121 | --- | ---
P 122 | Waste Out | Waste Out |  | 318.925 | 0 | 5700 | --- | 0 | --- | P 122 | --- | ---
P 123A | Logistics Process area | Shipments Preparation area | M. Vapra to confirm (a room with a ceiling to control dust and particles) 6m clear height 7m to ceiling | 203.105 | 0 | 7000 | --- | 0 | --- | P 123A | --- | ---
P 123B | Logistics Process area | Packing | in the same enclosure that above | 692.625 | 0 | 7000 | --- | 0 | --- | P 123B | --- | ---
P 124 | SQE | SQE |  | 354.65 | 0 | 7000 | --- | 0 | --- | P 124 | --- | ---
P 125 | Logistics Process area | BA Preparation area | please contact M.Vapra for details | 493.375 | 0 | 19910 | --- | 0 | --- | P 125 | --- | ---
P 126 | Automated Storages | Automated Small Parts Storage |  | 791.99 | 0 | 19910 | --- | 0 | --- | P 126 | --- | ---
P 127 | Cleaning area | Cleaning area | please contact M.Vapra for details | 59.57 | 0 | 19910 | --- | 0 | --- | P 127 | --- | ---
P 128 | Logistics Process area | Electronics/ Small Parts Handling area |  | 321.39 | 0 | 19910 | --- | 0 | --- | P 128 | --- | ---
P 129 | Charging room | AMR Charging | Same as above | 38.85 | 0 | 3500 | --- | 0 | --- | P 129 | --- | ---
P 130 | Automated Storages | Automated Pallets Storage |  | 1197.045 | 0 | 19910 | --- | 0 | --- | P 130 | --- | ---
P 131 | Tets PTD Lab | THW + PTD Mechanical | new room pls contact m.vapra | 48.3 | 0 | 5600 | --- | 0 | --- | P 131 | --- | ---
P 132 | Neuer Raumtyp | Calibration LAB | new room pls contact m.vapra | 91.235 | 0 | 5600 | --- | 0 | --- | P 132 | --- | ---
P 133 | THWS | THWS PCB Test Area | new room pls contact m.vapra | 221.535 | 0 | 5600 | --- | 0 | --- | P 133 | --- | ---
P 134 | Workshop | Workshop | Part of Production engineering Lab | 22.08 | 0 | 4000 | 0 | 0 | --- | P 134 | --- | ---
P 135 | Charging room | Forklift Charging | Newly added room (4m door, to structure 5,5m) | 75.08 | 0 | 5700 | --- | 0 | --- | P 135 | --- | ---
P 136 | THWS | (THWS Quality Room | New Area (partition only) follows THW main space | 73 | 0 | 10000 | --- | 0 | --- | P 136 | --- | ---
P 137 | Loading/Unloading area | Loading Area | Name will be updated to match RTB | 502.645 | 0 | 4800 | --- | 0 | --- | P 137 | --- | ---
P 138 | Outside Storage | LPG Storage | Space to be confirmed | 6.795 | 0 | 1000 | --- | 0 | --- | P 138 | --- | ---
P 138 | Team Zone | RCPT WR |  | 13.295 | 0 | 6000 | --- | 0 | --- | P 138 | --- | ---
P 139 | Logistics Process area | WH Circulation | Personal + Vehicular circulation. Follows Warehouse requirements | 1522.06 | 0 | 19910 | --- | 0 | --- | P 139 | --- | ---
P 140 | Airlock | WH Air Lock | North Entrance to Smoking Area (persons only) . Need ESD checking and equip | 26 | 0 | 5700 | --- | 0 | --- | P 140 | --- | ---
P 141 | Storage | Logistics equipment |  | 31.485 | 0 | 4500 | --- | 0 | --- | P 141 | --- | ---
P 142 | Loading Office | Loading Office |  | 15.05 | 0 | 4500 | --- | 0 | --- | P 142 | --- | ---
P 143 | Reliability Lab | REL Lab. |  | 205.38 | 0 | 6000 | --- | 0 | --- | P 143 | --- | ---
P 143B | Reliability Lab | REL Lab. offices |  | 112.555 | 0 | 6000 | --- | 0 | --- | P 143B | --- | ---
P 144A | Worshop | Workshop |  | 299.595 | 0 | 6000 | --- | 0 | --- | P 144A | --- | ---
P 144B | DEN | Workshop office | in the wrorkshop areas needs clarification ( if DEN or other) | 51.84 | 0 | 6000 | --- | 0 | --- | P 144B | --- | ---
P 144C | Workshop | Welding Room | in the Workshop area | 13.095 | 0 | 6000 | --- | 0 | --- | P 144C | --- | ---
P 145 | THWS(Tesst hardware main Space) | Test HardWare (THW) |  | 1570.945 | 0 | 10000 | --- | 0 | --- | P 145 | --- | ---
P 146 | Team Zone | Production office |  | 106.795 | 0 | 4500 | 0 | 3 | --- | P 146 | --- | ---
P 147 | Screen Cleanning room | Screen Cleanning |  | 152.215 | 0 | 4500 | --- | 0 | --- | P 147 | --- | ---
P 148 | Telecom Room | Telecom 1 |  | 10.87 | 0 | 4500 | --- | 0 | --- | P 148 | --- | ---
P 149 | WC | WC 03 |  | 33.685 | 0 | 4500 | --- | 0 | --- | P 149 | --- | ---
P 150 | Storage | Storage 2 |  | 9.06 | 0 | 4500 | --- | 0 | --- | P 150 | --- | ---
P 151 | Lift | Lift P-01-1 | Lift for persons and cargo (euro pallets) | 7.53 | 0 | 10000 | --- | 0 | --- | P 151 | --- | ---
P 152 | SMA Lab. | Surface Mount Assembly Lab (SMA Lab) |  | 267.455 | 0 | 4500 | --- | 0 | --- | P 152 | --- | ---
P 153 | Stairs | Stair 2-1 |  | 16.145 | 0 | 10000 | --- | 0 | --- | P 153 | --- | ---
P 154 | Stairs | Stair 3-1 |  | 14.835 | 0 | 10000 | --- | 0 | --- | P 154 | --- | ---
P 154 | Stairs | Stair 4-1 |  | 15.82 | 0 | 10000 | --- | 0 | --- | P 154 | --- | ---
P 155 | Measurement Lab | Preparation Lab | Part of Measurement Lab (Glass partition) | 34.43 | 0 | 4000 | 0 | 0 | --- | P 155 | --- | ---
P 156 | Stairs | Stair 5-1 |  | 23.24 | 0 | 10000 | --- | 0 | --- | P 156 | --- | ---
P 157 | Corridor | Circulation | Escape corridor | 33.81 | 0 | 6000 | --- | 0 | --- | P 157 | --- | ---
P 158 | SMA / FA | Automation Lab | Newly added area, no ceiling follows FA-SMA area | 196.78 | 0 | 10000 | 0 | 0 | --- | P 158 | --- | ---
P 159 | SMA / FA | FA Mechanics | Same as above | 128.99 | 0 | 10000 | 0 | 0 | --- | P 159 | --- | ---
P 160 | SMA / FA | FA Engineering Lab | Same as above | 308.74 | 0 | 10000 | 0 | 0 | --- | P 160 | --- | ---
P 161 | SMA / FA | Node Verification | Same as above | 76.005 | 0 | 10000 | 0 | 0 | --- | P 161 | --- | ---
P 162 | SMA / FA | Burn -in | Same as above | 303.74 | 0 | 10000 | 0 | 0 | --- | P 162 | --- | ---
P 163 | SMA / FA | Returns | Same as above | 198.075 | 0 | 10000 | 0 | 0 | --- | P 163 | --- | ---
P 164 | Measurement Lab | SQE Lab | Part of Measurement Lab (Glass partition) | 53.79 | 0 | 4000 | 0 | 0 | --- | P 164 | --- | ---
P 165 | Logistics process areas | FA Preparation Area | m.vapra ro confirm | 78.825 | 0 | 19910 | --- | 0 | --- | P 165 | --- | ---
P 166 | Logistics process areas | PCB Dry Tower | m.vapra ro confirm | 28.66 | 0 | 19910 | --- | 0 | --- | P 166 | --- | ---
P 167 | Corridor | Circulation |  | 79.05 | 0 | 8000 | --- | 0 | --- | P 167 | --- | ---
P 167 | Pairing POD | Pairing POD |  | 9.055 | 0 | 3500 | 30 | 3 | --- | P 167 | --- | ---
P 201 | SMA / FA | Observation |  | 99.385 | 6 | 2750 | --- | 0 | --- | P 201 | --- | ---
P 202 | Corridor | Circulation |  | 63.535 | 6 | 3500 | --- | 0 | --- | P 202 | --- | ---
P 203 | Corridor | Circulation |  | 25.435 | 6 | 3500 | --- | 0 | --- | P 203 | --- | ---
P 204 | SMA | Surface Mount Assembly |  | 196.145 | 6 | 3500 | 0 | 3 | --- | P 204 | --- | ---
P 205 | Pairing POD | Pairing POD |  | 8.36 | 6 | 3500 | 30 | 3 | --- | P 205 | --- | ---
P 206 | Pairing POD | Pairing POD |  | 8.36 | 6 | 3500 | 30 | 3 | --- | P 206 | --- | ---
P 207 | Focus Pod | Focus POD |  | 4.085 | 6 | 3500 | 30 | 3 | --- | P 207 | --- | ---
P 208 | Focus Pod | Focus POD |  | 4.29 | 6 | 3500 | 30 | 3 | --- | P 208 | --- | ---
P 209 | Team room | Team Room 8P |  | 26.25 | 6 | 3500 | 30 | 3 | --- | P 209 | --- | ---
P 210 | Break Room | Break Room |  | 98.63 | 6 | 3500 | --- | 0 | --- | P 210 | --- | ---
P 211 | DEN | Social Area |  | 113.43 | 6 | 3500 | --- | 0 | --- | P 211 | --- | ---
P 212 | Plant room | Elec Room |  | 5.75 | 6 | 3500 | --- | 0 | --- | P 212 | --- | ---
P 213 | Office | FM Office |  | 221.85 | 6 | 3500 | 30 | 3 | --- | P 213 | --- | ---
P 214 | Team room | Team Room 5P |  | 16.8 | 6 | 3500 | 30 | 3 | --- | P 214 | --- | ---
P 215 | Paring Pod | Pairing POD |  | 12 | 6 | 3500 | 30 | 3 | --- | P 215 | --- | ---
P 216 | Team room | Meet 4 |  | 12.995 | 6 | 3500 | 30 | 3 | --- | P 216 | --- | ---
P 217 | Paring Pod | Pairin POD |  | 7.95 | 6 | 3500 | 30 | 3 | --- | P 217 | --- | ---
P 218 | Paring Pod | Meet 2 |  | 9.285 | 6 | 3500 | 30 | 3 | --- | P 218 | --- | ---
P 219 | Storage | IT Storage |  | 80.29 | 6 | 3500 | --- | 0 | --- | P 219 | --- | ---
P 220 | MDR | IT Main |  | 75.48 | 6 | 3500 | --- | 0 | --- | P 220 | --- | ---
P 222 | UPS Room | UPS |  | 24.685 | 6 | 3500 | --- | 0 | --- | P 222 | --- | ---
P 223 | Lift | Lift P-02-2 |  | 17.06 | 6 | 5000 | --- | 0 | --- | P 223 | --- | ---
P 224 | WC | WC 04 |  | 39.585 | 6 | 3500 | --- | 0 | --- | P 224 | --- | ---
P 225 | Storage | Storage |  | 15.35 | 6 | 3500 | --- | 0 | --- | P 225 | --- | ---
P 226 | Lift | Lift P-01-2 |  | 7.53 | 6 | 10000 | --- | 0 | --- | P 226 | --- | ---
P 227 | THWS | Collab - THW |  | 70.57 | 6 | 3500 | 30 | 3 | --- | P 227 | --- | ---
P 228 | Plant room | Elec Room |  | 9.3 | 6 | 3500 | --- | 0 | --- | P 228 | --- | ---
P 229 | Corridor | Circulation L2-2 |  | 134.885 | 6 | 3500 | --- | 0 | --- | P 229 | --- | ---
P 230 | Break Room | Break Room |  | 122.965 | 6 | 3500 | --- | 0 | --- | P 230 | --- | ---
P 231 | Office | Office Booth |  | 4.25 | 6 | 3500 | 30 | 3 | --- | P 231 | --- | ---
P 231 | Office | Office Booth |  | 4.25 | 6 | 3500 | 30 | 3 | --- | P 231 | --- | ---
P 233 | THWS | Collab |  | 36.575 | 6 | 3500 | --- | 0 | --- | P 233 | --- | ---
P 234 | Office | Log. Office 1 |  | 541.85 | 6 | 2900 | 64 | 3 | --- | P 234 | --- | ---
P 235 | Focus Zone | Scrum |  | 33.73 | 6 | 3500 | --- | 0 | --- | P 235 | --- | ---
P 236 | Stairs | Stair 2-2 |  | 16.045 | 6 | 10000 | --- | 0 | --- | P 236 | --- | ---
P 237 | Stairs | Stair 4-2 |  | 15.82 | 6 | 10000 | --- | 0 | --- | P 237 | --- | ---
P 238 | Stairs | Stair5-2 |  | 24.385 | 6 | 10000 | --- | 0 | --- | P 238 | --- | ---
P 239 | Stairs | Stair 3-2 |  | 17.965 | 6 | 10000 | --- | 0 | --- | P 239 | --- | ---
P 240 | Storage | Storage |  | 9.76 | 6 | 3500 | --- | 0 | --- | P 240 | --- | ---
P 301 | SMA / FA | Catwalk |  | 1140.07 | 10.15 | 2500 | --- | 0 | --- | P 301 | --- | ---
P 302 | Plant room | MEP Room |  | 628.68 | 11.05 | 8900 | 0 | 3 | --- | P 302 | --- | ---
P 303 | Lift | Lift P-02-3 |  | 17.06 | 10.15 | 5000 | --- | 0 | --- | P 303 | --- | ---
P 304 | Stairs | Stair 3-3 |  | 14.835 | 10.15 | 10000 | --- | 0 | --- | P 304 | --- | ---
P 305 | Stairs | Stair 4-3 |  | 16.835 | 10.15 | 10000 | --- | 0 | --- | P 305 | --- | ---
P 306 | Stairs | Stair 5-3 |  | 24.385 | 10.15 | 10000 | --- | 0 | --- | P 306 | --- | ---
P 401 | Plant room | Penthouse 01 |  | 2101.72 | 15.5 | 5500 | --- | 0 | --- | P 401 | --- | ---
P 402 | Plant room | Penthouse 02 |  | 2063.05 | 15.5 | 5500 | --- | 0 | --- | P 402 | --- | ---
P 403 | Plant room | Penthouse Connection |  | 278.46 | 15.5 | 5500 | --- | 0 | --- | P 403 | --- | ---
P 404 | Lift | Lift P-02-4 |  | 17.38 | 15.1 | 4000 | --- | 0 | --- | P 404 | --- | ---
P 405 | Stairs | Stair 3-4 |  | 14.835 | 15.1 | 5000 | --- | 0 | --- | P 405 | --- | ---
P 406 | Stairs | Stair 5-4 |  | 23.905 | 15.1 | 7301 | --- | 0 | --- | P 406 | --- | ---